## P1
| DOROS collimator system (DIDRC) | [6 empty] | FE inputs 1, 3, 5, 7 are positive |  | BI and collimator polarity connecton |  |  |  | Polarity | H collimator |  | Polarity | V collimator | Connections | BPM retraction w.r.t. the jaw:
|  | ### P1 ### |  | M. Gasior, SY-BI-QP |  |  |  | A electrode = lowest number |  | H outside | positive |  |  | U+ | OU = Outside Upsream |  | U+ | TU = Top Upsream | U+ = Upstream positive input (channel 1 or 5) | 8.5 for TCPP, TCSP, TCLDA
|  |  |  | v. 1/03/22 |  |  |  | B = A + 1 |  | H inside | negative |  |  | U- | IU = Inside Upsream |  | U- | BU = Bottom Upsream | U- = Upstream negative (channel 2 or 6) | 8.6 for TCPPM, TCSPM, TCTP, TCTPM, TCTW
[8 empty] | C = A + 2 |  | V top | positive |  |  | D+ | OD = Outside Downstream |  | D+ | TD = Top Downstream | D+ = Downstream positive (channel 3 or 7) | 10.65 for TCSM (SPS prototype)
[8 empty] | D = A + 3 |  | V bottom | negative |  |  | D- | ID = Inside Downstream |  | D- | BD = Bottom Downstream | D+ = Downstream positive (channel 3 or 7)
ctrl = NE26
Location | Collimator | Device name | Rack | DOROS FE ID | FE MAC | ETH rack / sockets | Timing patch | Cable numbers | BPM | FE plane / pair | Electrode | Electrode code | Port | FE channel | FE channel theory
histiry |  |  |  | active ch. ¦ config bits
P1 L | TCTPH.4L1.B1 | CFB-US152-BIDRC1A | BY01.US152 | 0x11FF | 08:00:30:F6:11:FF | BY01 | CYFIB01.US152 | 1102531..34 | BPTUH.A4L1.B1 | 1 | OU | B | U+ | 1 | same
| (H.B1) |  |  | 8 ¦ 00 | socket -> | 3206/01 | socket #19 | 1103058 ctrl |  |  | IU | A | U- | 2
inst. 1/12/18 | * |  |  |  | location -> | 2127 2-0A01 | patch 10 m to BY01 |  | BPTDH.A4L1.B1 | 2 | OD | D | D+ | 3
| * | [9 empty] | ID | C | D- | 4
| * | [5 empty] | BST1 OK
| TCTPV.4L1.B1 |  |  | same |  |  |  | 1102535..38 | BPTUV.A4L1.B1 | 3 | TU | B | U+ | 6 | 5 | !!! SPECIAL connection corrections !!!
| (V.B1) | [6 empty] | 1103059 ctrl |  |  | BU | A | U- | 7 | 6
[9 empty] | BPTDV.A4L1.B1 | 4 | TD | D | D+ | 5 | 7
[11 empty] | BD | C | D- | 8 | 8
P1 L | as above | CFB-US152-BIDRC1B | as above | 0x118F | 08:00:30:F6:11:8F | as above | as above | as above | as above | as above | as above | as above | as above | as above | as above
|  |  |  | as above | socket -> | 3206/03
new 2018 | redundant FE |  |  |  | location -> | as above | fibre splitter 1->2
signals split
connections copied
P1 R | TCTPH.4R1.B2 | CFB-US152-BIDRC2A | BY01.US152 | 0x1101 | 08:00:30:F6:11:01 | BY01 | as above | 1102539..42 | BPTUH.A4R1.B2 | 1 | RU | D | U+ | 6 | 1 | !!! SPECIAL connection corrections !!!
| (H.B2) |  |  | 8 ¦ 00 | socket -> | 3206/02 | socket #20 | 1102539 ctrl |  |  | LU | C | U- | 5 | 2
| * |  |  |  | location -> | 2127 2-0A01 | patch 10 m to BY01 |  | BPTDH.A4R1.B2 | 2 | RD | B | D+ | 8 | 3
| * | [9 empty] | LD | A | D- | 7 | 4
| * | [5 empty] | BST2 OK
| TCTPV.4R1.B2 |  |  | same |  |  |  | 1102543..46 | BPTUV.A4R1.B2 | 3 | TU | D | U+ | 2 | 5 | !!! SPECIAL connection corrections !!!
| (V.B2) | [6 empty] | 1103061 ctrl |  |  | BU | C | U- | 1 | 6
[9 empty] | BPTDV.A4R1.B2 | 4 | TD | B | D+ | 4 | 7
| LS2: TCTPV.4L1.B1 becomes a wire collimator | [9 empty] | BD | A | D- | 3 | 8
P1 R | as above | CFB-US152-BIDRC2B | as above | 0x1181 | 08:00:30:F6:11:81 | as above | as above | as above | as above | as above | as above | as above | as above | as above | as above
|  |  |  | as above | socket -> | 3206/04
new 2018 | redundant FE |  |  |  | location -> | as above | fibre splitter 1->2
signals split
connections copied

## P2
| DOROS collimator system (DIDRC) | [6 empty] | FE inputs 1, 3, 5, 7 are positive |  | BI and collimator polarity connecton |  |  |  | Polarity | H collimator | Polarity | V collimator | Connections | BPM retraction w.r.t. the jaw:
|  | ### P2 ### |  | M. Gasior, SY-BI-QP |  |  |  | A electrode = lowest number |  | H outside | positive |  |  | U+ | OU = Outside Upsream | U+ | TU = Top Upsream | U+ = Upstream positive input (channel 1 or 5) | 8.5 for TCPP, TCSP, TCLDA
|  |  |  | v. 1/03/22 |  |  |  | B = A + 1 |  | H inside | negative |  |  | U- | IU = Inside Upsream | U- | BU = Bottom Upsream | U- = Upstream negative (channel 2 or 6) | 8.6 for TCPPM, TCSPM, TCTP, TCTPM, TCTW
[8 empty] | C = A + 2 |  | V top | positive |  |  | D+ | OD = Outside Downstream | D+ | TD = Top Downstream | D+ = Downstream positive (channel 3 or 7) | 10.65 for TCSM (SPS prototype)
[8 empty] | D = A + 3 |  | V bottom | negative |  |  | D- | ID = Inside Downstream | D- | BD = Bottom Downstream | D+ = Downstream positive (channel 3 or 7)
ctrl = NE26
Location | Collimator | Device name | Rack | DOROS FE ID | FE MAC | ETH rack / sockets | Timing patch | Cable numbers | BPM | FE plane / pair | Electrode | Electrode code | Port | FE channel
active ch. ¦ config bits
P2 L | TCTPH.4L2.B1 | CFB-UA23-BIDRC1 | BY02.UA23 | 0x12FF | 08:00:30:F6:12:FF | BY01 | BY02 UA23 A | 1203587..90 | BPTUH.A4L2.B1 | 1 | OU | C | U+ | 1 | cables on the GND
| (H.B1) |  |  | 8 ¦ 00 | socket -> | 8905/04 | B1: socket #5 | 1203008 ctrl |  |  | IU | D | U- | 2
| * |  |  |  | location -> | 2218 R-0000 |  |  | BPTDH.A4L2.B1 | 2 | OD | A | D+ | 3
| * | [5 empty] | BST1 OK |  |  |  | ID | B | D- | 4
*
| TCTPV.4L2.B1 |  |  | same |  |  |  | 1203591..94 | BPTUV.A4L2.B1 | 3 | TU | D | U+ | 5
| (V.B1) | [6 empty] | 1203009 ctrl |  |  | BU | C | U- | 6
[9 empty] | BPTDV.A4L2.B1 | 4 | TD | B | D+ | 7
[11 empty] | BD | A | D- | 8
P2 L | TCLD.A11L2.B2 | CFB-UA23-BIDRC2 | BY02.UA23 | 0x12FE | 08:00:30:F6:12:FE | BY01 |  | 1217301..04 | BBTUH.A11L2.B2 | 1 | OU | D | U+ | 1
| (H.B2) |  |  | 4 ¦ 10 | socket -> | 8905/05 |  |  |  |  | IU | C | U- | 2
New LS2 | * |  |  |  | location -> | 2218 R-0000 |  |  | BBTDH.A11L2.B2 | 2 | OD | B | D+ | 3
| * | [9 empty] | ID | A | D- | 4
*
| ######## one collimator front-end | [6 empty] | * | * | 3 disabled
######## channels 5 - 8 disabled, CH config bits = "10"
[8 empty] | * | * | 4 disabled
Wait until the meeting to confirm the needed redundancy
P2 R | TCTPH.4R2.B2 | CFB-UA27-BIDRC1 | BY04.UA27 | 0x1201 | 08:00:30:F6:12:01 | BY04 | BY03 UA27 A | 1203599..602 | BPTUH.A4R2.B2 | 1 | OU | A | U+ | 1 | cables on the GND
| (H.B2) |  |  | 8 ¦ 00 | socket -> | 9708/01 | B2: socket #6 | 1203069 ctrl |  |  | IU | B | U- | 2
| * |  |  |  | location -> | 2239 R-9708 |  |  | BPTDH.A4R2.B2 | 2 | OD | C | D+ | 3
| * | [5 empty] | BST2 OK |  |  |  | ID | D | D- | 4
*
| TCTPV.4R2.B2 |  |  | same |  |  |  | 1203595..98 | BPTUV.A4R2.B2 | 3 | TU | B | U+ | 5
| (V.B2) | [6 empty] | 1203068 ctrl |  |  | BU | A | U- | 6
[9 empty] | BPTDV.A4R2.B2 | 4 | TD | D | D+ | 7
[11 empty] | BD | C | D- | 8
P2 R | TCLD.A11R2.B1 | CFB-UA27-BIDRC2 | BY04.UA27 | 0x1202 | 08:00:30:F6:12:02 | BY04 |  | 1217305..08 | BPTUH.A11R2.B1 | 1 | OU | B | U+ | 1
| (H.B1) |  |  | 4 ¦ 10 | socket -> | 9708/03 |  |  |  |  | IU | A | U- | 2
New LS2 | * |  |  |  | location -> | 2239 R-9708 |  |  | BPTDH.A11R2.B1 | 2 | OD | D | D+ | 3
| * | [9 empty] | ID | C | D- | 4
*
| ######## one collimator front-end | [6 empty] | * | * | 3 disabled
######## channels 5 - 8 disabled, CH config bits = "10"
[8 empty] | * | * | 4 disabled

## P5
| DOROS collimator system (DIDRC) | [6 empty] | FE inputs 1, 3, 5, 7 are positive |  | BI and collimator polarity connecton |  |  |  | Polarity | H collimator | Polarity | V collimator | Connections | BPM retraction w.r.t. the jaw:
|  | ### P5 ### |  | M. Gasior, SY-BI-QP |  |  |  | A electrode = lowest number |  | H outside | positive |  |  | U+ | OU = Outside Upsream | U+ | TU = Top Upsream | U+ = Upstream positive input (channel 1 or 5) | 8.5 for TCPP, TCSP, TCLDA
|  |  |  | v. 1/03/22 |  |  |  | B = A + 1 |  | H inside | negative |  |  | U- | IU = Inside Upsream | U- | BU = Bottom Upsream | U- = Upstream negative (channel 2 or 6) | 8.6 for TCPPM, TCSPM, TCTP, TCTPM, TCTW
[8 empty] | C = A + 2 |  | V top | positive |  |  | D+ | OD = Outside Downstream | D+ | TD = Top Downstream | D+ = Downstream positive (channel 3 or 7) | 10.65 for TCSM (SPS prototype)
[8 empty] | D = A + 3 |  | V bottom | negative |  |  | D- | ID = Inside Downstream | D- | BD = Bottom Downstream | D+ = Downstream positive (channel 3 or 7)
ctrl = NE26
Location | Collimator | Device name | Rack | DOROS FE ID | FE MAC | ETH rack / sockets | Timing patch | Cable numbers | BPM | FE plane / pair | Electrode | Electrode code | Port | FE channel
active ch. ¦ config bits
P5 L | TCTPH.4L5.B1 | CFB-USC55-BIDRC1A | BY04.USC55 | 0x15FF | 08:00:30:F6:15:FF | BY04 | BY01 USC55 A | 1518625..28 | BPTUH.A4L5.B1 | 1 | OU | B | U+ | 1
| (H.B1) |  |  | 8 ¦ 00 | sockets 11-14 | 1419/11 | B1: socket #17 | 1519216 ctrl |  |  | IU | A | U- | 2
| * |  |  |  | location -> | 3524 1-0000 |  |  | BPTDH.A4L5.B1 | 2 | OD | D | D+ | 3
| * | [5 empty] | BST1 OK |  |  |  | ID | C | D- | 4
*
| TCTPV.4L5.B1 |  |  | same |  |  |  | 1518629..32 | BPTUV.A4L5.B1 | 3 | TU | B | U+ | 5
| (V.B1) | [6 empty] | 1519217 ctrl |  |  | BU | A | U- | 6
[9 empty] | BPTDV.A4L5.B1 | 4 | TD | D | D+ | 7
[11 empty] | BD | C | D- | 8
P5 L | as above | CFB-USC55-BIDRC1B | as above | 0x158F | 08:00:30:F6:15:8F | as above | as above | as above | as above | as above | as above | as above | as above | as above
|  |  |  | as above | socket -> | 1419/14
new 2018 | redundant FE |  |  |  | location -> | as above | fibre splitter 1->2
signals split
connections copied
P5 R | TCTPH.4R5.B2 | CFB-USC55-BIDRC2A | BY04.USC55 | 0x1501 | 08:00:30:F6:15:01 | BY04 | BY01 USC55 A | 1518637..40 | BPTUH.A4R5.B2 | 1 | OU | D | U+ | 1
| (H.B2) |  |  | 8 ¦ 00 | sockets 11-14 | 1419/12 | B2: socket #18 | 1519219 ctrl |  |  | IU | C | U- | 2
| * |  |  |  | location -> | 3524 1-0000 |  |  | BPTDH.A4R5.B2 | 2 | OD | B | D+ | 3
| * | [5 empty] | BST2 OK |  |  |  | ID | A | D- | 4
*
| TCTPV.4R5.B2 |  |  | same |  |  |  | 1518633..36 | BPTUV.A4R5.B2 | 3 | TU | D | U+ | 5
| (V.B2) | [6 empty] | 1519218 ctrl |  |  | BU | C | U- | 6
[9 empty] | BPTDV.A4R5.B2 | 4 | TD | B | D+ | 7
[11 empty] | BD | A | D- | 8
P5 R | as above | CFB-USC55-BIDRC2B | as above | 0x1581 | 08:00:30:F6:15:81 | as above | as above | as above | as above | as above | as above | as above | as above | as above
|  |  |  | as above | socket -> | 1519/03
new 2018 | redundant FE |  |  |  | location -> | as above | fibre splitter 1->2
signals split
connections copied

## P6
| DOROS collimator system (DIDRC) | [6 empty] | FE inputs 1, 3, 5, 7 are positive |  | BI and collimator polarity connecton |  |  |  | Polarity | H collimator | Polarity | V collimator | Connections | BPM retraction w.r.t. the jaw:
|  | ### P6 ### |  | M. Gasior, SY-BI-QP |  |  |  | A electrode = lowest number |  | H outside | positive |  |  | U+ | OU = Outside Upsream | U+ | TU = Top Upsream | U+ = Upstream positive input (channel 1 or 5) | 8.5 for TCPP, TCSP, TCLDA
|  |  |  | v. 1/03/22 |  |  |  | B = A + 1 |  | H inside | negative |  |  | U- | IU = Inside Upsream | U- | BU = Bottom Upsream | U- = Upstream negative (channel 2 or 6) | 8.6 for TCPPM, TCSPM, TCTP, TCTPM, TCTW
[8 empty] | C = A + 2 |  | V top | positive |  |  | D+ | OD = Outside Downstream | D+ | TD = Top Downstream | D+ = Downstream positive (channel 3 or 7) | 10.65 for TCSM (SPS prototype)
[8 empty] | D = A + 3 |  | V bottom | negative |  |  | D- | ID = Inside Downstream | D- | BD = Bottom Downstream | D+ = Downstream positive (channel 3 or 7)
ctrl = NE26
Location | Collimator | Device name | Rack | DOROS FE ID | FE MAC | ETH rack / sockets | Timing patch | Cable numbers | BPM | FE plane / pair | Electrode | Electrode code | Port | FE channel | FE channel theory
active ch. ¦ config bits
P6 L | TCSP.A4L6.B2 | CFB-UA63-BIDRC1A | BY02.UA63 | 0x16FF | 08:00:30:F6:16:FF | BY02 | BY02 UA63 A | 1600689..92 | BPTUH.A4L6.B2 | 1 | OU | D | U- | 2 | 1
| (H.B2) |  |  | 4 ¦ 10 | sockets 1..6 | 5304/01 | B2: socket #6 | 1600776 ctrl |  |  | IU | C | U+ | 1 | 2
| * |  |  |  | location -> | 2618 R-5304 |  |  | BPTDH.A4L6.B2 | 2 | OD | B | D- | 4 | 3
| * | [5 empty] | BST2 OK |  |  |  | ID | A | D+ | 3 | 4
*
######## one collimator front-end
######## channels 5 - 8 disabled, CH config bits = "10"
P6 L | as above | CFB-UA63-BIDRC1B | as above | 0x168F | 08:00:30:F6:16:8F | as above | as above | as above | as above | as above | as above | as above | as above | as above
|  |  |  | as above | socket -> | 5304/02
new 2018 | redundant FE |  |  |  | location -> | as above | fibre splitter 1->2
signals split
connections copied
P6 R | TCSP.A4R6.B1 | CFB-UA67-BIDRC1A | BY02.UA67 | 0x1601 | 08:00:30:F6:16:01 | BY02 | BY02.UA67A | 1600693..95 | BPTUH.A4R6.B1 | 1 | OU | C | U- | 2 | 1
| (H.B1) |  |  | 4 ¦ 10 | sockets 1..6 | 4804/01 | B1: socket #5 | 1600783 ctrl |  |  | IU | D | U+ | 1 | 2
| * |  |  |  | location -> | 2639 R-4804 |  |  | BPTDH.A4R6.B1 | 2 | OD | A | D- | 4 | 3
| * | [5 empty] | BST1 OK |  |  |  | ID | B | D+ | 3 | 4
*
######## one collimator front-end
######## channels 5 - 8 disabled, CH config bits = "10"
P6 R | as above | CFB-UA67-BIDRC1B | as above | 0x1681 | 08:00:30:F6:16:81 | as above | as above | as above | as above | as above | as above | as above | as above | as above
|  |  |  | as above | socket -> | 4804/02
new 2018 | redundant FE |  |  |  | location -> | as above | fibre splitter 1->2
signals split
connections copied

## P7.1
| DOROS collimator system (DIDRC) | [6 empty] | FE inputs 1, 3, 5, 7 are positive |  | BI and collimator polarity connecton |  |  |  | Polarity | H collimator | Polarity | V collimator | Connections | BPM retraction w.r.t. the jaw:
|  | ### BY03 in TZ76 ### |  | M. Gasior, SY-BI-QP |  |  |  | A electrode = lowest number |  | H outside | positive |  |  | U+ | OU = Outside Upsream | U+ | TU = Top Upsream | U+ = Upstream positive input (channel 1 or 5) | 8.5 for TCPP, TCSP, TCLDA
|  |  |  | v. 1/03/22 |  |  |  | B = A + 1 |  | H inside | negative |  |  | U- | IU = Inside Upsream | U- | BU = Bottom Upsream | U- = Upstream negative (channel 2 or 6) | 8.6 for TCPPM, TCSPM, TCTP, TCTPM, TCTW
|  | ALL NEW LS2 | [5 empty] | C = A + 2 |  | V top | positive |  |  | D+ | OD = Outside Downstream | D+ | TD = Top Downstream | D+ = Downstream positive (channel 3 or 7) | 10.65 for TCSM (SPS prototype)
[8 empty] | D = A + 3 |  | V bottom | negative |  |  | D- | ID = Inside Downstream | D- | BD = Bottom Downstream | D+ = Downstream positive (channel 3 or 7)
[8 empty] | E = A + 4 | [5 empty] | D+ | OT = Outside Tank | D+ | TT = Top Tank
[8 empty] | F = A + 5 | no ctrl cables |  |  |  |  | D- | IT = Inside Tank | D- | BT = Bottom Tank
[5 empty] | location -> | 2743/U0-0001
[5 empty] | rack -> | BY03
Location | Collimator | Device name | Rack | DOROS FE ID | FE MAC | ETH rack / sockets | Timing patch | Cable numbers | BPM | FE plane / pair | Electrode | Electrode code | Port | FE channel
active ch. ¦ config bits
BY03.TZ76 | TCP.D6L7.B1 | CFB-TZ76-BIDRC31A | ALL | 0x1731 | 08:00:30:F6:17:31 | 7503/01 |  | 1711311..14 | BPTUV.D6L7.B1 | 1 | TU | D | U+ | 1
| (V.B1) |  |  | 8 ¦ 00 | [6 empty] | BU | C | U- | 2
| * |  | BY03 | [5 empty] | BPTDV.D6L7.B1 | 2 | TD | B | D+ | 3
| * | [9 empty] | BD | A | D- | 4
*
| TCSM.6L7.B2 | [6 empty] | 1711325..28 | BPTUH.6L7.B2 | 3 | OU | D | U+ | 5
| (H.B2) | [9 empty] | IU | C | U- | 6
[9 empty] | BPTDH.6L7.B2 | 4 | OD | B | D+ | 7
[11 empty] | ID | A | D- | 8
BY03.TZ76 | as above | CFB-TZ76-BIDRC31B |  | 0x1732 | 08:00:30:F6:17:32 | 7503/02 |  | as above | BPTUV.D6L7.B1_B | as above | as above | as above | as above | as above
as above
| redundant FE | [7 empty] | BPTDV.D6L7.B1_B
signals split
connections copied
BPTUH.6L7.B2_B
BPTDH.6L7.B2_B
BY03.TZ76 | TCP.C6L7.B1 | CFB-TZ76-BIDRC32A |  | 0x1733 | 08:00:30:F6:17:33 | 7503/03 |  | 1711317..20 | BPTUH.C6L7.B1 | 1 | OU | C | U+ | 1
| (H.B1) |  |  | 8 ¦ 00 | [6 empty] | IU | D | U- | 2
| * | [7 empty] | BPTDH.C6L7.B1 | 2 | OD | A | D+ | 3
| * | [9 empty] | ID | B | D- | 4
*
| tank.C6L7.B1 | [6 empty] | 1711321..22 | BPTUV.C6L7.B1 | 3 | TT | F | U+ | 5
| * | [9 empty] | BT | E | U- | 6
| tank.D6L7.B1 | [6 empty] | 1711315..16 | BPTUH.D6L7.B1 | 4 | OT | F | D+ | 7
[11 empty] | IT | E | D- | 8
BY03.TZ76 | as above | CFB-TZ76-BIDRC32B |  | 0x1734 | 08:00:30:F6:17:34 | 7503/04 |  | as above | BPTUH.C6L7.B1_B | 1 | as above | as above | as above | as above
6 ¦ 01
| * | [7 empty] | BPTDH.C6L7.B1_B | 2
*
*
| tank.6L7.B2 | [6 empty] | 1711329..30 | BPTUV.6L7.B2 | 3 | TT | F | U+ | 5
| * | [9 empty] | BT | E | U- | 6
| ######## channels 7 - 8 disabled, CH config bits = "01" | [6 empty] | * | * | 4 disabled |  |  |  | 7 disabled
8 disabled

## P7.2
| DOROS collimator system (DIDRC) | [6 empty] | FE inputs 1, 3, 5, 7 are positive |  | BI and collimator polarity connecton |  |  |  | Polarity | H collimator | Polarity | V collimator | Connections | BPM retraction w.r.t. the jaw:
|  | ### BY04 in TZ76 ### |  | M. Gasior, SY-BI-QP |  |  |  | A electrode = lowest number |  | H outside | positive |  |  | U+ | OU = Outside Upsream | U+ | TU = Top Upsream | U+ = Upstream positive input (channel 1 or 5) | 8.5 for TCPP, TCSP, TCLDA
|  |  |  | v. 1/03/22 |  |  |  | B = A + 1 |  | H inside | negative |  |  | U- | IU = Inside Upsream | U- | BU = Bottom Upsream | U- = Upstream negative (channel 2 or 6) | 8.6 for TCPPM, TCSPM, TCTP, TCTPM, TCTW
|  | ALL NEW LS2 | [5 empty] | C = A + 2 |  | V top | positive |  |  | D+ | OD = Outside Downstream | D+ | TD = Top Downstream | D+ = Downstream positive (channel 3 or 7) | 10.65 for TCSM (SPS prototype)
[8 empty] | D = A + 3 |  | V bottom | negative |  |  | D- | ID = Inside Downstream | D- | BD = Bottom Downstream | D+ = Downstream positive (channel 3 or 7)
[8 empty] | E = A + 4 | [5 empty] | D+ | OT = Outside Tank | D+ | TT = Top Tank
[8 empty] | F = A + 5 | no ctrl cables |  |  |  |  | D- | IT = Inside Tank | D- | BT = Bottom Tank
[5 empty] | location -> | 2743/U0-0001
[5 empty] | rack -> | BY04
Location | Collimator | Device name | Rack | DOROS FE ID | FE MAC | ETH rack / sockets | Timing patch | Cable numbers | BPM | FE plane / pair | Electrode | Electrode code | Port | FE channel
active ch. ¦ config bits
BY04.TZ76 | TCSG.D4R7.B2 | CFB-TZ76-BIDRC41A | ALL | 0x1741 | 08:00:30:F6:17:41 | 7603/01 |  | 1710443..46 | BPTUV.D4R7.B2 | 1 | TU | D | U+ | 1
| (V.B2) |  |  | 8 ¦ 00 | [6 empty] | BU | C | U- | 2
| * |  | BY04 | [5 empty] | BPTDV.D4R7.B2 | 2 | TD | B | D+ | 3
| * | [9 empty] | BD | A | D- | 4
*
| TCSM.E5L7.B2 | [6 empty] | 1711331..34 | BPTUJ.E5L7.B2 | 3 | OU | D | U+ | 5
| (J.B2) | [9 empty] | IU | C | U- | 6
[9 empty] | BPTDJ.E5L7.B2 | 4 | OD | B | D+ | 7
[11 empty] | ID | A | D- | 8
BY04.TZ76 | as above | CFB-TZ76-BIDRC41B |  | 0x1742 | 08:00:30:F6:17:42 | 7603/02 |  | as above | BPTUV.D4R7.B2_B | as above | as above | as above | as above | as above
as above
| redundant FE | [7 empty] | BPTDV.D4R7.B2_B
signals split
connections copied
BPTUJ.E5L7.B2_B
BPTDJ.E5L7.B2_B
BY04.TZ76 | tank.D4R7.B2 | CFB-TZ76-BIDRC42 |  | 0x1743 | 08:00:30:F6:17:43 | 7603/03 |  | 1710447..48 | BPTUH.D4R7.B2 | 1 | OT | E | U+ | 1
| * |  |  | 6 ¦ 01 | [6 empty] | IT | F | U- | 2
| tank.E5L7.B2 | [6 empty] | 1711335..36 | BPTUT.E5L7.B2 | 2 | OT | F | D+ | 3
| * | [9 empty] | IT | E | D- | 4
*
| tank.B4R7.B2 | [6 empty] | 1711353..54 | BPTUV.B4R7.B2 | 3 | TT | F | U+ | 5
| * | [9 empty] | BT | E | U- | 6
| ######## channels 7 - 8 disabled, CH config bits = "01" | [6 empty] | * | * | 4 disabled |  |  |  | 7 disabled
8 disabled
BY04.TZ76 | TCSM.E5R7.B1 | CFB-TZ76-BIDRC43A |  | 0x1744 | 08:00:30:F6:17:44 | 7603/04 |  | 1711355..58 | BPTUJ.E5R7.B1 | 1 | OU | C | U+ | 1
| (J.B1) |  |  | 8 ¦ 00 | [6 empty] | IU | D | U- | 2
| * | [7 empty] | BPTDJ.E5R7.B1 | 2 | OD | A | D+ | 3
| * | [9 empty] | ID | B | D- | 4
*
| TCSM.D4L7.B1 | [6 empty] | 1711337..40 | BPTUV.D4L7.B1 | 3 | TU | D | U+ | 5
| (V.B1) | [9 empty] | BU | C | U- | 6
[9 empty] | BPTDV.D4L7.B1 | 4 | TD | B | D+ | 7
[11 empty] | BD | A | D- | 8
BY04.TZ76 | as above | CFB-TZ76-BIDRC43B |  | 0x1745 | 08:00:30:F6:17:45 | 7603/05 |  | as above | BPTUJ.E5R7.B1_B | as above | as above | as above | as above | as above
as above
| redundant FE | [7 empty] | BPTDJ.E5R7.B1_B
signals split
connections copied
BPTUV.D4L7.B1_B
BPTDV.D4L7.B1_B
BY04.TZ76 | tank.E5R7.B1 | CFB-TZ76-BIDRC44 |  | 0x1746 | 08:00:30:F6:17:46 | 7603/06 |  | 1711359..60 | BPTUT.E5R7.B1 | 1 | TT | F | U+ | 1
| * |  |  | 6 ¦ 01 | [6 empty] | BT | E | U- | 2
| tank.D4L7.B1 | [6 empty] | 1711341..42 | BPTUH.D4L7.B1 | 2 | OT | F | D+ | 3
| * | [9 empty] | IT | E | D- | 4
*
| tank.B4L7.B1 | [6 empty] | 1711347..48 | BPTUV.B4L7.B1 | 3 | TT | F | U+ | 5
| * | [9 empty] | BT | E | U- | 6
| ######## channels 7 - 8 disabled, CH config bits = "01" | [6 empty] | * | * | 4 disabled |  |  |  | 7 disabled
8 disabled
BY04.TZ76 | TCSM.B4L7.B1 | CFB-TZ76-BIDRC45A |  | 0x1747 | 08:00:30:F6:17:47 | 7603/07 |  | 1711343..46 | BPTUH.B4L7.B1 | 1 | OU | C | U+ | 1
| (H.B1) |  |  | 8 ¦ 00 | [6 empty] | IU | D | U- | 2
| * | [7 empty] | BPTDH.B4L7.B1 | 2 | OD | A | D+ | 3
| * | [9 empty] | ID | B | D- | 4
*
| TCSM.B4R7.B2 | [6 empty] | 1711349..52 | BPTUH.B4R7.B2 | 3 | OU | D | U+ | 5
| (H.B2) | [9 empty] | IU | C | U- | 6
[9 empty] | BPTDH.B4R7.B2 | 4 | OD | B | D+ | 7
[11 empty] | ID | A | D- | 8
BY04.TZ76 | as above | CFB-TZ76-BIDRC45B |  | 0x1748 | 08:00:30:F6:17:47 | 7603/08 |  | as above | BPTUH.B4L7.B1_B | as above | as above | as above | as above | as above
as above
| redundant FE | [7 empty] | BPTDH.B4L7.B1_B
signals split
connections copied
BPTUH.B4R7.B2_B
BPTDH.B4R7.B2_B

## P7.3
| DOROS collimator system (DIDRC) | [6 empty] | FE inputs 1, 3, 5, 7 are positive |  | BI and collimator polarity connecton |  |  |  | Polarity | H collimator |  | Polarity | V collimator |  | Connections | BPM retraction w.r.t. the jaw:
|  | ### BY05 in TZ76 ### |  | M. Gasior, SY-BI-QP |  |  |  | A electrode = lowest number |  | H outside | positive |  |  | U+ | OU = Outside Upsream |  | U+ | TU = Top Upsream |  | U+ = Upstream positive input (channel 1 or 5) | 8.5 for TCPP, TCSP, TCLDA
|  |  |  | v. 1/03/22 |  |  |  | B = A + 1 |  | H inside | negative |  |  | U- | IU = Inside Upsream |  | U- | BU = Bottom Upsream |  | U- = Upstream negative (channel 2 or 6) | 8.6 for TCPPM, TCSPM, TCTP, TCTPM, TCTW
|  | ALL NEW LS2 | [5 empty] | C = A + 2 |  | V top | positive |  |  | D+ | OD = Outside Downstream |  | D+ | TD = Top Downstream |  | D+ = Downstream positive (channel 3 or 7) | 10.65 for TCSM (SPS prototype)
[8 empty] | D = A + 3 |  | V bottom | negative |  |  | D- | ID = Inside Downstream |  | D- | BD = Bottom Downstream |  | D+ = Downstream positive (channel 3 or 7)
[8 empty] | E = A + 4 | [5 empty] | D+ | OT = Outside Tank |  | D+ | TT = Top Tank
[8 empty] | F = A + 5 | no ctrl cables |  |  |  |  | D- | IT = Inside Tank |  | D- | BT = Bottom Tank
[5 empty] | location -> | 2743/U0-0001 | [5 empty] | CHANGES !!!
[5 empty] | rack -> | BY03
Location | Collimator | Device name | Rack | DOROS FE ID | FE MAC | ETH rack / sockets | Timing patch | Cable numbers | BPM | FE plane / pair | Electrode | Electrode code | Port | FE channel
active ch. ¦ config bits
BY05.TZ76 | TCSM.6R7.B1 | CFB-TZ76-BIDRC51A | ALL | 0x1751 | 08:00:30:F6:17:51 | 7703/01 |  | 1711361..64 | BPTUH.6R7.B1 | 1 | OU | C | U+ | 1
| (H.B1) |  |  | 6 ¦ 01 | [6 empty] | IU | D | U- | 2
| * |  | BY05 | [5 empty] | BPTDH.6R7.B1 | 2 | OD | A | D+ | 3
| * | [9 empty] | ID | B | D- | 4
*
| tank.6R7.B1 | [6 empty] | 1711365..66 | BPTUV.6R7.B1 | 3 | TT | F | U+ | 5
| * | [9 empty] | BT | E | U- | 6
| ######## channels 7 - 8 disabled, CH config bits = "01" | [6 empty] | * | * | 4 disabled |  |  |  | 7 disabled
8 disabled
BY05.TZ76 | as above | CFB-TZ76-BIDRC51B |  | 0x1752 | 08:00:30:F6:17:52 | 7703/02 |  | as above | BPTUH.6R7.B1_B |  | as above | as above | as above | as above
8 ¦ 00
| * | [7 empty] | BPTDH.6R7.B1_B
*
*
| tank.D6R7.B2 | [6 empty] | 1711377..78 | BPTUH.D6R7.B2 | 3 | OT | E | U+ | 5
| * | [9 empty] | IT | F | U- | 6
| tank.C6R7.B2 | [6 empty] | 1711371..72 | BPTUV.C6R7.B2 | 4 | TT | F | D+ | 7
[11 empty] | BT | E | D- | 8
BY05.TZ76 | TCP.D6R7.B2 | CFB-TZ76-BIDRC52A |  | 0x1753 | 08:00:30:F6:17:53 | 7703/03 |  | 1711373..76 | BPTUV.D6R7.B2 | 1 | TU | D | U+ | 1
| (V.B2) |  |  | 8 ¦ 00 | [6 empty] | BU | C | U- | 2
| * | [7 empty] | BPTDV.D6R7.B2 | 2 | TD | B | D+ | 3
| * | [9 empty] | BD | A | D- | 4
*
| TCSM.C6R7.B2 | [6 empty] | 1711367..70 | BPTUH.C6R7.B2 | 3 | OU | D | U+ | 5
| (H.B2) | [9 empty] | IU | C | U- | 6
[9 empty] | BPTDH.C6R7.B2 | 4 | OD | B | D+ | 7
[11 empty] | ID | A | D- | 8
BY05.TZ76 | as above | CFB-TZ76-BIDRC52B |  | 0x1754 | 08:00:30:F6:17:54 | 7703/04 |  | as above | BPTUV.D6R7.B2_B | as above | as above | as above | as above | as above
as above
| redundant FE | [7 empty] | BPTDV.D6R7.B2_B
signals split
connections copied
BPTUH.C6R7.B2_B
BPTDH.C6R7.B2_B
BY05.TZ76 | TCSM.A4R7.B2 | CFB-TZ76-BIDRC53 | ALL | 0x1755 | 08:00:30:F6:17:55 | 7703/05 |  | 1709470..73 | BPTUV.A4R7.B2 | 1 | TU | D | U+ | 1 |  | Cable path:
| (V.B2) |  |  | 6 ¦ 01 | [6 empty] | BU | C | U- | 2
| * |  | BY05 | [5 empty] | BPTDV.A4R7.B2 | 2 | TD | B | D+ | 3
| * | [9 empty] | BD | A | D- | 4 |  | BY05.TZ76 <= | 17094 70-75 | < = BY01.RR77 | ↖
| * | [17 empty] | connected with 3 ns + adapters
| its tank BPM | [6 empty] | 1709474..75 | BPTUH.A4R7.B2 | 3 | OT | F | U+ | 5 |  | tunnel => | 17139 03-06 (x4) | = > BY02.RR77 | ↗
| * | [9 empty] | IT | E | U- | 6 |  |  | 171136 36-37 (x2)
######## channels 7 - 8 disabled, CH config bits = "01" | [7 empty] | * | * | 4 disabled |  |  |  | 7 disabled
| ######## prototype collimator, not redundant | [12 empty] | 8 disabled
######## moved from RR77, the forgoten one for the beam test !!!
######## RENAMED: TCSPM.D4R7.B2 -> TCSPM.A4R7.B2 (Gaby's mail of 19/10/21

## P8
| DOROS collimator system (DIDRC) | [6 empty] | FE inputs 1, 3, 5, 7 are positive |  | BI and collimator polarity connecton |  |  |  | Polarity | H collimator | Polarity | V collimator | Connections | BPM retraction w.r.t. the jaw:
|  | ### P8 ### |  | M. Gasior, SY-BI-QP |  |  |  | A electrode = lowest number |  | H outside | positive |  |  | U+ | OU = Outside Upsream | U+ | TU = Top Upsream | U+ = Upstream positive input (channel 1 or 5) | 8.5 for TCPP, TCSP, TCLDA
|  |  |  | v. 1/03/22 |  |  |  | B = A + 1 |  | H inside | negative |  |  | U- | IU = Inside Upsream | U- | BU = Bottom Upsream | U- = Upstream negative (channel 2 or 6) | 8.6 for TCPPM, TCSPM, TCTP, TCTPM, TCTW
[8 empty] | C = A + 2 |  | V top | positive |  |  | D+ | OD = Outside Downstream | D+ | TD = Top Downstream | D+ = Downstream positive (channel 3 or 7) | 10.65 for TCSM (SPS prototype)
[8 empty] | D = A + 3 |  | V bottom | negative |  |  | D- | ID = Inside Downstream | D- | BD = Bottom Downstream | D+ = Downstream positive (channel 3 or 7)
ctrl = NE26
Location | Collimator | Device name | Rack | DOROS FE ID | FE MAC | ETH rack / sockets | Timing patch | Cable numbers | BPM | FE plane / pair | Electrode | Electrode code | Port | FE channel
active ch. ¦ config bits
P8 L | TCTPH.4L8.B1 | CFB-UA83-BIDRC1 | BY02.UA83 | 0x18FF | 08:00:30:F6:18:FF | BY02 | BY02 UA83 A | 1802842..45 | BPTUH.A4L8.B1 | 1 | OU | C | U+ | 1
| * |  |  | 8 ¦ 00 | socket -> | 7606/01 | socket #3 | 1803669 ctrl |  |  | IU | D | U- | 2
| * |  |  |  | location -> | 2818 RA-0000 |  |  | BPTDH.A4L8.B1 | 2 | OD | A | D+ | 3
| * | [5 empty] | BST1 OK |  |  |  | ID | B | D- | 4
*
| TCTPV.4L8.B1 |  |  | same |  |  |  | 1802846..49 | BPTUV.A4L8.B1 | 3 | TU | D | U+ | 5
[8 empty] | 1804279 ctrl |  |  | BU | C | U- | 6
[9 empty] | BPTDV.A4L8.B1 | 4 | TD | B | D+ | 7
[11 empty] | BD | A | D- | 8
P8 R | TCTPH.4R8.B2 | CFB-UA87-BIDRC1 | BY03.UA87 | 0x1801 | 08:00:30:F6:18:01 | BY03 | BY02 UA87 | 1802854..57 | BPTUH.A4R8.B2 | 1 | OU | A | U+ | 1
| * |  |  | 8 ¦ 00 | socket -> | 5104/01 | socket #17 | 1804282 ctrl |  |  | IU | B | U- | 2
| * |  |  |  | location -> | 2839 RA-0000 |  |  | BPTDH.A4R8.B2 | 2 | OD | C | D+ | 3
| * | [5 empty] | BST2 OK |  |  |  | ID | D | D- | 4
*
| TCTPV.4R8.B2 |  |  | same |  |  |  | 1802850..53 | BPTUV.A4R8.B2 | 3 | TU | B | U+ | 5
[8 empty] | 1804280 ctrl |  |  | BU | A | U- | 6
[9 empty] | BPTDV.A4R8.B2 | 4 | TD | D | D+ | 7
[11 empty] | BD | C | D- | 8

## SPS
DOROS collimator system (DIDRC)
|  | ### SPS ### |  | M. Gasior, SY-BI-QP
v. 1/03/22
Location | Collimator | Device name | Rack | DOROS FE ID | FE MAC | ETH rack / sockets | Timing rack | Cable numbers | BPM | FE plane / pair | Electrode | Electrode code | Port | FE channel
active ch. ¦ config bits
ECA5 - CERN coll. | H only | CFB-ECA5-BIDRC1 | BYxx.ECA5 | 0x1A01 | 08:00:30:F6:1A:01 | ?
2325/01
[5 empty] | location -> | 0899 S1-2325
BA5 - SLAC coll. | 2 x BPM H+V | CFB-BA5-BIDRC1 | 2715.BA5 | 0x1A02 | 08:00:30:F6:1A:02 | ?
0404/08
|  | #### not present #### |  |  | location -> | 0872 R-0009
building 272 | H only | CFB-272-BIDRC1 | no rack | 0x1F01 | 08:00:30:F6:1F:01 | no rack
2112/03
|  | does not ping on 19/04/21 |  |  | location -> | 0272 R-0005

## Conventions
DOROS collimator system (DIDRC)
FE channel | Plane |  | Input | DOROS FE ID convention |  |  |  |  | DOROS MAC addres = 08:00:30:F6: + FE ID
1 | 1 | collimator 1, positive upstream |  | bit | length | function | value
2 |  | collimator 1, negative upstream | [6 empty] | FE names |  | loc = location, e.g. USC55
|  |  |  | 15 … 12 | 4 | system ID | 0 | forbidden |  |  | xx = sequential number 1, 2, 3, …
3 | 2 | collimator 1, positive downstream |  |  |  |  | 1 | collimator BPMs
4 |  | collimator 1, negative downstream |  |  |  |  | 8 | standard BPMs
[9 empty] | CFB-loc-BIDRCxx |  | DOROS for collimator BPMs
5 | 3 | collimator 2, positive upstream |  | 11 … 8 | 4 | location | 0 | forbidden
6 |  | collimator 2, negative upstream |  |  |  |  | 1 | LHC point 1 | CFB-loc-BIDRSxx |  | DOROS for standard BPMs
[7 empty] | 2 | LHC point 2
7 | 4 | collimator 2, positive downstream |  |  |  |  | 3 | LHC point 3 | CFB-loc-BIDRDxx |  | DOROS for development
8 |  | collimator 2, negative downstream |  |  |  |  | 4 | LHC point 4
[7 empty] | 5 | LHC point 5
[7 empty] | 6 | LHC point 6
[7 empty] | 7 | LHC point 6
DOROS FE possible cofigurations: | [6 empty] | 8 | LHC point 8
…
- collimator 1/2 = B1/B2 | [6 empty] | 10 | SPS
- collimator 1/2 = B1/B1 | [6 empty] | …
- collimator 1/2 = B2/B2 | [6 empty] | 15 | development systems
- collimator 1/2 = H/V
- collimator 1/2 = H/H |  |  |  | 7 … 0 | 8 | unit ID | 0 | forbidden |  | … FB - FC - FD - FE - FF - ### POINT ### - 01 - 02 - 03 - 04 - 05 … |  | ### DIFFRENT in TZ76 with a lot of FEs; there the numbering is "per rack".
- collimator 1/2 = V/V | [11 empty] | ### rack 1 = 1x, rack 2 = 2x, etc.
[7 empty] | 1 … 127 | LHC right IP side
[7 empty] | 255 … 128 | LHC left IP side (U2 negative numbers)
Channel config bits (MSB, MSB-1 on the "FPGA SW" bits)
00 - all 1..8 channels enabled (most of the front-ends)
01 - channels 7..8 dispabled (now only one case, FE for TCSPM.D4R7.B2)
10 - channels 5..8 dispabled (one collimator front-ends, like FEs for TCSPs at P6)
11 - channels 3..8 dispabled (no such a case yet)