## P1 A
| DOROS standard BPM system (BIDRS) | [7 empty] | BPM cable standard convention
[9 empty] | cable no. | position | polarity | colour
| M. Gasior, SY-BI-IQ |  |  |  | BPMSW aperture = 61 mm (warm 120 mm stripline) |  |  |  | n | exterior | H+ | black
| v. 1/03/22 |  |  |  | BPMRA aperture = 49 mm (cryo 24 mm buttons) |  |  |  | n + 1 | interior | H- | red
[5 empty] | BPMSA aperture = 81 mm (warm 120 mm stripline) |  |  |  | n + 2 | up | V+ | yellow
[9 empty] | n + 3 | down | V- | white
Location | BPM | Device name | Rack | DOROS FE ID | FE MAC | ETH rack / sockets | Timing patch |  | Cable H+ | Cable H- | Cable V+ | Cables V- | New atetnuators | Old attenuators
active ch. ¦ config bits
Q1 P1 L | BPMSW.1L1.B1 | CFB-UJ14-BIDRS1 | BY01.UJ14 | 0x81FF | 08:00:30:F6:81:FF | BY01.UJ14 | BY01 UJ14 A | cable # | 11069 - 31 | 32 | 33 | 34 | 6 | 10
|  |  |  | 8 ¦ 00 | socket -> | 3004/01 | B1: socket #11 | attenuator # | 251 | 270 | 256 | 259
[5 empty] | location -> | 2119 0-0010 | B2: socket #12 | splitter # | 102 | 103 | 105 | 107
| BPMSW.1L1.B2 | [6 empty] | cable # | 11069 - 35 | 36 | 37 | 38 | 9 | 12
[8 empty] | attenuator # | 210 | 246 | 216 | 239
[8 empty] | splitter # | 108 | 113 | 109 | 110
New 2022 | BPMSW.1L1.B1_B | CFB-UJ14-BIDRS1B |  | 0x818F | 08:00:30:F6:81:8F | 3004/03 | no timing | SMA splitters just before the beam inputs
BPMSW.1L1.B2_B
Q2 P1 L | BPMS.2L1.B1 | CFB-UJ14-BIDRS2 | BY01.UJ14 | 0x81FE | 08:00:30:F6:81:FE | BY01.UJ14 | BY01 UJ14 A | cable # | 11069 - 23 | 24 | 25 | 26
|  |  |  | 8 ¦ 00 | socket -> | 3004/02 |  | attenuator #
| tilted 45 degrees ! |  |  |  | location -> | 2119 0-0010 |  | splitter #
| BPMS.2L1.B2 | [6 empty] | cable # | 11069 - 27 | 28 | 29 | 30
attenuator #
splitter #
Q1 P1 R | BPMSW.1R1.B1 | CFB-UJ16-BIDRS1 | BY01.UJ16 | 0x8101 | 08:00:30:F6:81:01 | BY01.UJ16 | BY01 UJ16 A | cable # | 11069 - 39 | 40 | 41 | 42 | 9 | 12
|  |  |  | 8 ¦ 00 | socket -> | 1705/01 | B1: socket #11 | attenuator # | 233 | 283 | 222 | 229
[5 empty] | location -> | 2137 0-0001 | B2: socket #12 | splitter # | 111 | 114 | 112 | 115
| BPMSW.1R1.B2 | [6 empty] | cable # | 11069 - 43 | 44 | 45 | 46 | 6 | 10
[8 empty] | attenuator # | 253 | 260 | 254 | 265
[8 empty] | splitter # | 117 | 118 | 119 | 120
New 2022 | BPMSW.1R1.B1_B | CFB-UJ16-BIDRS1B |  | 0x8181 | 08:00:30:F6:81:81 | 1705/04 | no timing | SMA splitters just before the beam inputs
BPMSW.1R1.B2_B
Q2 P1 R | BPMS.2R1.B1 | CFB-UJ16-BIDRS2 | BY01.UJ16 | 0x8102 | 08:00:30:F6:81:02 | BY01.UJ16 | BY01 UJ16 A | cable # | 11069 - 47 | 48 | 49 | 50
|  |  |  | 8 ¦ 00 | socket -> | 1705/02 |  | attenuator #
| tilted 45 degrees ! |  |  |  | location -> | 2137 0-0001 |  | splitter #
| BPMS.2R1.B2 | FE exchanged on 21/08/18 (broken -13 V PS) | [5 empty] | cable # | 11069 - 51 | 52 | 53 | 1124282
|  | new front-end with every 2nd top screw 3x6 | [5 empty] | attenuator #
splitter #

## P1 B
| DOROS standard BPM system (BIDRS) | [7 empty] | BPM cable standard convention
[9 empty] | cable no. | position | polarity | colour
| M. Gasior, SY-BI-IQ |  |  |  | BPMSW aperture = 61 mm (warm 120 mm stripline) |  |  |  | n | exterior | H+ | black
| v. 1/03/22 |  |  |  | BPMRA aperture = 49 mm (cryo 24 mm buttons) |  |  |  | n + 1 | interior | H- | red
[5 empty] | BPMSA aperture = 81 mm (warm 120 mm stripline) |  |  |  | n + 2 | up | V+ | yellow
[9 empty] | n + 3 | down | V- | white
Location | BPM | Device name | Rack | DOROS FE ID | FE MAC | ETH rack / sockets | Timing patch |  | Cable H+ | Cable H- | Cable V+ | Cables V- |  | New atetnuators | Old attenuators
active ch. ¦ config bits
BST1, BST2 missing
Q7 P1 L | BPMRA.7L1.B1 | CFB-RR13-BIDRS1 | BY01.RR13 | 0x81F9 | 08:00:30:F6:81:F9 | BY01.RR13 | BY01 RR13 A | cable # | 11068 - 75 | 76 | 77 | 78
|  |  |  | 8 ¦ 00 | socket -> | 3110/01 | B1: socket #11 | attenuator # | no attenuators
[5 empty] | location -> | 3110 U-3110 | B2: socket #12 | splitter # |  | splitters not in order, B1+B2 pairs 72+82, 70+85, 68+77, 67+71
| BPMRA.7L1.B2 |  |  |  | ETH by fibre, 8 sockets seen as one socket 3110/01 |  |  | cable # | 11068 - 79 | 80 | 81 | 82
[5 empty] | switch P3110-R-IP3-SHP1S-E1 |  |  | attenuator # | no attenuators
splitter #
| ### 7R1.B1: H- electrode problem ? ### | [5 empty] | BST1, BST2 missing | [6 empty] | ### 7R1.B1: strange, low amplitude on H- electrode
### spotted on 2/11/20 while analysing data on the complains of AFP
Q7 P1 R | BPMRA.7R1.B1 | CFB-RR17-BIDRS1 | BY01.RR17 | 0x8107 | 08:00:30:F6:81:07 | BY01.RR17 | BY01 RR17 A | cable # | 11069 - 95 | 96 | 97 | 1124288 !!!
|  |  |  | 8 ¦ 00 | socket -> | 3141/01 | B1: socket #11 | attenuator # | no attenuators
[5 empty] | location -> | 3141 U-3141 | B2: socket #12 | splitter # |  | splitters not in order, B1+B2 pairs 80+96, 78+86, 75+81, 74+79
| BPMRA.7R1.B2 |  |  |  | ETH by fibre, 8 sockets seen as one socket 3141/01 |  |  | cable # | 11069 - 99 | 00 | 01 | 02
[5 empty] | switch P3141-R-IP3-SHP1S-E2 |  |  | attenuator # | no attenuators
splitter #
BST2 missing
AFP P1 L | BPMSA.A6L1.B2 | CFB-RR13-BIDRS2 | BY03.RR13 | 0x819F | 08:00:30:F6:81:9F | BY01.RR13 | BY01 RR13 A | cable # | 11028 - 61 | 62 | 63 | 64
|  |  |  | 4 ¦ 10 | socket -> | 3110/01 | B2: socket #17 | attenuator # | [5 empty] | 10 dB, installed by Marek
ap. 81 mm |  |  |  |  | location -> | 3110 U-3110 |  | splitter # | no splitters
| ######## one BPM front-end |  |  |  | ETH by fibre, 8 sockets seen as one socket 3110/01
######## channels 5 - 8 disabled, CH config bits = "10"
An "odd" left side BPM, so ID numbered from 0x100 - 0x61 = 9F (159)
BST1 missing
AFP P1 R | BPMSA.A6R1.B1 | CFB-RR17-BIDRS2 | BY01.RR17 | 0x8161 | 08:00:30:F6:81:61 | BY01.RR17 | BY01 RR17 A | cable # | 11028 - 85 | 86 | 87 | 88
| The stripline inversed !!! |  |  | 4 ¦ 10 | socket -> | 3141/01 | B1: socket #17 | attenuator # |  | 143 | 173 | 156 | 168 | 10 dB, installed by Marek
ap. 81 mm |  |  |  |  | location -> | 3141 U-3141 |  | splitter # | no splitters
| ######## one BPM front-end |  |  |  | ETH by fibre, 8 sockets seen as one socket 3141/01
######## channels 5 - 8 disabled, CH config bits = "10"
An "odd" right side BPM, so ID numbered from 0x61 ( 97)

## P2
| DOROS standard BPM system (BIDRS) | [7 empty] | BPM cable standard convention
[9 empty] | cable no. | position | polarity | colour
| M. Gasior, SY-BI-IQ | [7 empty] | n | exterior | H+ | black
| v. 1/03/22 | [7 empty] | n + 1 | interior | H- | red
[9 empty] | n + 2 | up | V+ | yellow
[9 empty] | n + 3 | down | V- | white
Location | BPM | Device name | Rack | DOROS FE ID | FE MAC | ETH rack / sockets | Timing patch |  | Cable H+ | Cable H- | Cable V+ | Cables V- | New atetnuators | Old attenuators
active ch. ¦ config bits
Q1 P2 L | BPMSW.1L2.B1 | CFB-UA23-BIDRS1 | BY02.UA23 | 0x82FF | 08:00:30:F6:82:FF | BY01.UA23 | BY02 UA23 | cable # | 12060 - 70 | 71 | 72 | 73 |  | 8
|  |  |  | 8 ¦ 00 | socket -> | 8905/05 | B1: socket #2 | attenuator #
[5 empty] | location -> | 2218 R-0000 | B2: socket #4 | splitter #
| BPMSW.1L2.B2 |  | BPM cables in BY01 |  |  |  | BST1 OK | cable # | 12060 - 74 | 75 | 76 | 77 |  | 8
[7 empty] | BST2 OK | attenuator #
splitter #
Q1 P2 R | BPMSW.1R2.B1 | CFB-UA27-BIDRS1 | BY01.UA27 | 0x8201 | 08:00:30:F6:82:01 | BY01.UA27 | BY01 UA27 A | cable # | 12060 - 78 | 79 | 80 | 81 |  | 9
|  |  |  | 8 ¦ 00 | socket -> | 1105/06 | B1: socket #3 | attenuator #
[5 empty] | location -> | 2239 R-0001 | B2: socket #2 | splitter #
| BPMSW.1R2.B2 |  |  |  |  | works with socket 04 !!! | BST1 missing | cable # | 12060 - 82 | 83 | 84 | 85 |  | 9
[7 empty] | BST2 OK | attenuator #
splitter #
Q6 P2 R | BPM.6R2.B1 | CFB-UA27-BIDRS2 | BY04.UA27 | 0x8206 | 08:00:30:F6:82:06 | BY04.UA27 |  | cable # | 12061 - 26 | 27 | 28 | 29
|  |  |  | 8 ¦ 00 | socket -> | 9708/02 |  | attenuator #
New 2018 |  |  |  |  | location -> | 2239 R-0000 |  | splitter #
| BPMR.6R2.B2 |  |  | ### NEW sockets installed: 9708/03 - 06 |  |  |  | cable # | 12061 - 30 | 31 | 32 | 33
|  |  |  | ### 03 - BIDRC2 |  |  |  | attenuator #
|  |  |  | ### troubles to get socket 02 working, declaring a spare connection |  |  |  | splitter #
| spare | CFB-UA27-BIDRS3 | BY04.UA27 | 0x8216 | 08:00:30:F6:82:16 | BY04.UA27
|  |  |  | 8 ¦ 00 | socket -> | 9708/04
[5 empty] | location -> | 2239 R-0000

## P4
| DOROS standard BPM system (BIDRS) | [7 empty] | BPM cable standard convention
[9 empty] | cable no. | position | polarity | colour
| M. Gasior, SY-BI-IQ |  |  |  | BPLX aperture = 81 mm (warm 400 mm stripline) |  |  |  | n | exterior | H+ | black
| v. 1/03/22 | [7 empty] | n + 1 | interior | H- | red
[9 empty] | n + 2 | up | V+ | yellow
[9 empty] | n + 3 | down | V- | white
Location | BPM | Device name | Rack | DOROS FE ID | FE MAC | ETH rack / sockets | Timing patch |  | Cable H+ | Cable H- | Cable V+ | Cables V-
active ch. ¦ config bits
BBQ RR47 | BPLX.D6R4.B1 | CFB-UA47-BIDRS1 | BY06.UA47 | 0x8401 | 08:00:30:F6:84:01 | BY05.UA47 | no timing | cable # |  |  | FE in the tunnel
|  |  | cables | 8 ¦ 00 | socket -> | 8904/08 | FE in the tunnel | attenuator # |  |  | no connection to BPMs
on demand gated |  |  | FE in RR47 |  | location -> | 2439 U0-0001 |  | splitter #
| BPLX.B6R4.B2 |  |  |  | free sockets: | 8905/05 .. 08 |  | cable # |  |  | system defined with "on demand gated"
[8 empty] | attenuator # |  |  | B1 and B2 striplines
splitter #
Q6 P4 L | BPMYB.6L4.B1 | CFB-UA43-BIDRS1 | BY08.UA43 | 0x84FA | 08:00:30:F6:84:FA | BY08.UA43 |  | cable # | 14114 - 05 | 06 | 07 | 08
|  |  |  | 8 ¦ 00 | socket -> | B603/05 |  | attenuator #
New 2018 |  |  |  |  | location -> | 2418 U0-0001 |  | splitter #
| BPMYA.6L4.B2 | [6 empty] | cable # | 14114 - 09 | 10 | 11 | 12
attenuator #
splitter #
Q5 P4 R | BPMYA.5R4.B1 | CFB-UA47-BIDRS2 | BY05.UA47 | 0x8405 | 08:00:30:F6:84:05 | BY05.UA47 |  | cable # | 14091 - 38 | 39 | 40 | 41
|  |  |  | 8 ¦ 00 | socket -> | 8905/07 |  | attenuator #
New 2018 |  |  |  |  | location -> | 2439 U0-0001 |  | splitter #
dI/dt syst. A
| BPMYB.5R4.B2 | [6 empty] | cable # | 14091 - 42 | 43 | 44 | 45
attenuator #
splitter #
Q6 P4 R | BPMYA.6R4.B1 | CFB-UA47-BIDRS3 | BY05.UA47 | 0x8406 | 08:00:30:F6:84:06 | BY05.UA47 |  | cable # | 14091 - 46 | 47 | 48 | 49
|  |  |  | 8 ¦ 00 | socket -> | 8905/08 |  | attenuator #
New 2018 |  |  |  |  | location -> | 2439 U0-0001 |  | splitter #
dI/dt syst. B
| BPMYB.6R4.B2 | [6 empty] | cable # | 14091 - 50 | 51 | 52 | 53
attenuator #
splitter #

## P5
| DOROS standard BPM system (BIDRS) | [7 empty] | BPM cable standard convention
[9 empty] | cable no. | position | polarity | colour
| M. Gasior, SY-BI-IQ | [7 empty] | n | exterior | H+ | black
| v. 1/03/22 | [7 empty] | n + 1 | interior | H- | red
[9 empty] | n + 2 | up | V+ | yellow
[9 empty] | n + 3 | down | V- | white
Location | BPM | Device name | Rack | DOROS FE ID | FE MAC | ETH rack / sockets | Timing patch |  | Cable H+ | Cable H- | Cable V+ | Cables V- | New atetnuators | Old attenuators
active ch. ¦ config bits
Q1 P5 L | BPMSW.1L5.B1 | CFB-USC55-BIDRS1 | BY01.USC55 | 0x85FF | 08:00:30:F6:85:FF | BY03.USC55 | BY01 USC55 A | cable # | 15082 - 38 | 39 | 40 | 41
|  |  |  | 8 ¦ 00 | old MCU socket -> | 1519/07 | B1: socket #11 | attenuator #
[5 empty] | location -> | 3524 1-0000 | B2: socket #12 | splitter #
| BPMSW.1L5.B2 |  |  |  |  | free sockets 1619/09..12 | BST1 OK | cable # | 15082 - 42 | 43 | 44 | 45
[7 empty] | BST2 OK | attenuator #
splitter #
Q1 P5 R | BPMSW.1R5.B1 | CFB-UJ56-BIDRS1 | BY01.UJ56 | 0x8501 | 08:00:30:F6:85:01 | BY01.UJ56 | BY01.UJ56 | cable # | 15082 - 46 | 47 | 48 | 49
|  |  |  | 8 ¦ 00 | socket -> | 1307/01 | B1: socket #11 | attenuator #
[5 empty] | location -> | 2537 1-0000 | B2: socket #12 | splitter #
both on lower patch
| BPMSW.1R5.B2 | [5 empty] | BST1 OK | cable # | 15082 - 50 | 51 | 52 | 53
[7 empty] | BST2 OK | attenuator #
splitter #

## P6
| DOROS standard BPM system (BIDRS) | [7 empty] | BPM cable standard convention
[9 empty] | cable no. | position | polarity | colour
| M. Gasior, SY-BI-IQ | [7 empty] | n | exterior | H+ | black
| v. 1/03/22 | [7 empty] | n + 1 | interior | H- | red
[9 empty] | n + 2 | up | V+ | yellow
[9 empty] | n + 3 | down | V- | white
Location | BPM | Device name | Rack | DOROS FE ID | FE MAC | ETH rack / sockets | Timing patch |  | Cable H+ | Cable H- | Cable V+ | Cables V-
active ch. ¦ config bits
Q5 P6 L | BPMYA.5L6.B1 | CFB-UA63-BIDRS1 | BY02.UA63 | 0x86FB | 08:00:30:F6:86:FB | BY02 |  | cable # | 16054 - 80 | 81 | 82 | 83
|  |  |  | 8 ¦ 00 | socket -> | 5304/06 |  | attenuator #
New 2018 |  |  |  |  | location -> | 2618 R-0001 |  | splitter #
| BPMYA.5L6.B2 | [6 empty] | cable # | 16054 - 84 | 85 | 86 | 87
attenuator #
splitter #
Q5 P6 R | BPMYA.5R6.B1 | CFB-UA67-BIDRS1 | BY02.UA67 | 0x8605 | 08:00:30:F6:86:05 | BY02 |  | cable # | 16055 - 04 | 05 | 06 | 07
|  |  |  | 8 ¦ 00 | socket -> | 4804/06 |  | attenuator #
New 2018 |  |  |  |  | location -> | 2639 R-4804 |  | splitter #
| BPMYA.5R6.B2 | [6 empty] | cable # | 16055 - 08 | 09 | 10 | 11
attenuator #
splitter #

## P7 DEV
DOROS standard BPM system (BIDRS)
DEV front-ends in UJ76 for reliability checks
SPARE front-end in TZ76
|  |  |  | Location -> | 2737 U1-0001
|  |  |  | rack -> | BY02
BPM | Device name | Rack | DOROS FE ID | FE MAC | ETH rack / sockets | Timing patch | Logging | Comments
UJ76 system 1 | CFB-UJ76-BIDRD1 | BY03.UJ76 | 0x9701 | 08:00:30:F6:97:01 | 2011/01 | - | TSTLHC.BPM.1R7.B?_DOROS | new FE | all with BPMSW geometry
UJ76 system 2 | CFB-UJ76-BIDRD2 | BY03.UJ76 | 0x9702 | 08:00:30:F6:97:02 | 2011/02 | - | TSTLHC.BPM.2R7.B?_DOROS | new FE
UJ76 system 3 | CFB-UJ76-BIDRD3 | BY03.UJ76 | 0x9703 | 08:00:30:F6:97:03 | 2011/03 | - | TSTLHC.BPM.3R7.B?_DOROS | former RR77
UJ76 system 4 | CFB-UJ76-BIDRD4 | BY03.UJ76 | 0x9704 | 08:00:30:F6:97:04 | 2011/04 | - | TSTLHC.BPM.4R7.B?_DOROS | former UJ76
- two venti patches V1
- two venti patches V2
TZ76 system 1 | CFB-TZ76-BIDRD1 | BY03.TZ76 | 0x97FF | 08:00:30:F6:97:FF | 7503/12 | - | TSTLHC.BPM.1L7.B?_DOROS | spare front-end in TZ76

## P8
| DOROS standard BPM system (BIDRS) | [7 empty] | BPM cable standard convention
[9 empty] | cable no. | position | polarity | colour
| M. Gasior, SY-BI-IQ | [7 empty] | n | exterior | H+ | black
| v. 1/03/22 | [7 empty] | n + 1 | interior | H- | red
[9 empty] | n + 2 | up | V+ | yellow
[9 empty] | n + 3 | down | V- | white
Location | BPM | Device name | Rack | DOROS FE ID | FE MAC | ETH rack / sockets | Timing patch |  | Cable H+ | Cable H- | Cable V+ | Cables V- | New atetnuators | Old attenuators
active ch. ¦ config bits
Q1 P8 L | BPMSW.1L8.B1 | CFB-UA83-BIDRS1 | BY02.UA83 | 0x88FF | 08:00:30:F6:88:FF | BY02.UA83 | BY02 UA83 A | cable # | 18108 - 58 | 59 | 60 | 61 |  | 10
|  |  |  | 8 ¦ 00 | socket -> | H606/02 | B1: socket #5 | attenuator #
[5 empty] | location -> | 2818 U0-0001 | B2: socket #2 | splitter #
| BPMSW.1L8.B2 |  | BPM cables in BY01 |  |  |  | BST1 missing | cable # | 18108 - 62 | 63 | 64 | 65 |  | 10
[7 empty] | BST2 missing | attenuator #
splitter #
Q1 P8 R | BPMSW.1R8.B1 | CFB-UA87-BIDRS1 | BY01.UA87 | 0x8801 | 08:00:30:F6:88:01 | BY01.UA87 | BY01 UA87 B | cable # | 18108 - 66 | 67 | 68 | 69 |  | 9
|  |  |  | 8 ¦ 00 | socket -> | 2205/04 | B1: socket #3 | attenuator #
[5 empty] | location -> | 2839 U0-0001 | B2: socket #4 | splitter #
| BPMSW.1R8.B2 | [5 empty] | BST1 missing | cable # | 18108 - 70 | 71 | 72 | 73 |  | 9
[7 empty] | BST2 missing | attenuator #
splitter #
Q6 P8 L | BPMR.6L8.B1 | CFB-UA83-BIDRS2 | BY05.UA83 | 0x88FA | 08:00:30:F6:88:FA | BY05.UA83 |  | cable # | 18108 - 10 | 11 | 12 | 13
|  |  |  | 8 ¦ 00 | socket -> | 2606/07 |  | attenuator #
New 2018 |  |  |  |  | location -> | 2818 U0-0001 |  | splitter #
| BPMR.6L8.B2 | [6 empty] | cable # | 18108 - 14 | 15 | 16 | 17
attenuator #
splitter #
Q6 P8 R | BPM.6R8.B1 | CFB-UA87-BIDRS2 | BY06.UA87 | 0x8806 | 08:00:30:F6:88:06 | BY07.UA87 |  | cable # | 18109 - 14 | 15 | 16 | 17
|  |  |  | 8 ¦ 00 | socket -> | J611/05 |  | attenuator #
New 2018 |  |  |  |  | location -> | 2839 U0-0001 |  | splitter #
| BPM.6R8.B2 | [6 empty] | cable # | 18109 - 18 | 19 | 20 | 21
attenuator #
splitter #

## SPS
DOROS standard BPM system (BIDRS)
SPS front-ends
Location | BPM | Device name | Rack | DOROS FE ID | FE MAC | ETH rack / sockets | Timing patch |  | Cable H+ | Cable H- | Cable V+ | Cables V-
SPS DOROS in BA5 | BPMBV 518 | CFB-ECA5-BIDRS1 | ? | 0x8A51 | 08:00:30:F6:8A:51 | ? |  | cable # | 35008 - 50 | 51 | 49 | 48 | channels 1 .. 4
| aperture 83 mm | <---------------- |  |  | socket -> | 2325/01 |  | attenuators | 4 x 10 dB / 5W
|  | in fact this is H, with aperture 156 mm… |  |  | location -> | 0899 S1-2325
| BPMBH 520 | [6 empty] | cable # | 35008 - 57 | 56 | 58 | 59 | channels 5 .. 8
| aperture 156 mm | [6 empty] | attenuators | 4 x 10 dB / 5W
SPS DOROS crab BA6 | BPMCA 61736 | CFB-BA6-BIDRS1 | BA60 RA1322 | 0x8A61 | 08:00:30:F6:8A:61 | BA60 RA1321 |  | cable # | 36030 - 43 | 44 | 45 | 46 | channels 1 .. 4
[5 empty] | socket -> | 2706/04 |  | attenuators | 4 x 10 dB / 5W
[5 empty] | location -> | 0873 R-0010
| BPMCA 61751 |  | polarity invertd in H as reported by Tom on 30/05/15 |  |  |  |  | cable # | 36030 - 47 | 48 | 49 | 50 | channels 5 .. 8
[8 empty] | attenuators | 4 x 10 dB / 5W
apertures 83.2 mm
polynomial as for LHC BPMWI
SPS TN testing in BA3 | as BPMSW | CFB-BA3-BIDRS1 | BA30 RA 0334 | 0x8A31 | 08:00:30:F6:8A:31 | BA30 RA 0334 | no timing |  | inputs not conencted |  | logged as BPMSW | ch.1 - 4: SPS.BPM_DOROS.SR301 |  | SR = SpaRe
TN place holder |  |  |  |  | socket -> | 0818/04 | [5 empty] | ch.5 - 8: SPS.BPM_DOROS.SR302
for CHARM |  |  |  |  | location -> | 0870 R-0009
CHARM dry run |  | CFB-157-BIDRS1 |  |  | 08:00:30:F6:8A:3A
[5 empty] | socket -> | 6209/21 | range 6209/02 - 23
[5 empty] | location -> | 157-1-6209
CHARM irradiation |  | CFB-157-BIDRS2 |  |  | 08:00:30:F6:8A:3B
[5 empty] | socket -> | 7107/21 | range 7107/02 - 23
[5 empty] | location -> | 157-1-7107

## SPS DEV
DOROS standard BPM system (BIDRS)
DEV SPS front-ends
Location | BPM | Device name | Rack | DOROS FE ID | FE MAC | ETH rack / sockets | Timing patch |  | Cable H+ | Cable H- | Cable V+ | Cables V-
[9 empty] | Cable H+ (ext) | Cable H- (int) | Cable V+ (up) | Cables V- (down) | BPM
SPS DOROS DEV | not conencted | CFB-HCA4-BIDRS1 | ? | 0x8A41 | 08:00:30:F6:8A:41 | ?.HCA4 | no timing | cable # | 34059 - 58 | 57 | 59 | 60 | BPCEH 41801
[5 empty] | socket -> | 2317/03 | <- free 2317/04 | cable # | 34059 - 62 | 61 | 63 | 64 | BPCEV 41931
### FE not present #### |  |  |  |  | location -> | 0921 S2-0001 |  | cable # | 34059 - 54 | 68 | 55 | 56 | BPCEV 41705
SPS MOPOS DEV | MOPOS BPMs | CFB-HCA4-BIDRD1 | HCA4 RA1217 | 0x9A41 | 08:00:30:F6:9A:41 | ?.HCA4 | no timing |  | cabling dynamically changing
[5 empty] | socket -> | 1817/07
[5 empty] | location -> | 0921 S2-0001
### FE not present ####

## LAB
DOROS standard BPM system (BIDRS)
DEV lab front-ends
Location | BPM | Device name | Rack | DOROS FE ID | FE MAC | ETH rack / sockets | Timing patch | Logging | Comments
0866 R-0D02 | labo system 1 | CFB-866-BIDRD1 | labo | 0x9F01 | 08:00:30:F6:9F:01 | 0D02/04 | labo
0866 R-0D02 | labo system 2 | CFB-866-BIDRD2 | labo | 0x9F02 | 08:00:30:F6:9F:02 | 0D02/04 | labo
0866 R-0D02 | labo system 3 | CFB-866-BIDRD3 | labo | 0x9F03 | 08:00:30:F6:9F:03 | 0D02/04 | labo
0866 R-0D02 | labo system 4 | CFB-866-BIDRD4 | labo | 0x9F04 | 08:00:30:F6:9F:04 | 0D02/04 | labo
0866 R-0D02 | labo system 5 | CFB-866-BIDRD5 | labo | 0x9F05 | 08:00:30:F6:9F:05 | 0D02/04 | labo
0866 R-0D02 | labo system 6 | CFB-866-BIDRD6 | labo | 0x9F06 | 08:00:30:F6:9F:06 | 0D02/04 | labo
0866 1-0A17 | labo system 7 | CFB-866-BIDRD7 | old labo | 0x9F07 | 08:00:30:F6:9F:07 | 0A21/04 | labo
0866 1-0A17 | labo system 8 | CFB-866-BIDRD8 | old labo | 0x9F08 | 08:00:30:F6:9F:08 | 0A21/04 | labo
all on the same socket
[5 empty] | socket -> | 0021/04
[5 empty] | location -> | 0866 1A-0017
Storage 866 | storage system 1 | CFB-866-BIDRD16 | labo | 0x9F10 | 08:00:30:F6:9F:10 | storage rack | storage | TSTLHC.BPM.SR1.B?_DOROS | all with BPMSW geometry | SR = SpaRe
Storage 866 | storage system 2 | CFB-866-BIDRD17 | labo | 0x9F11 | 08:00:30:F6:9F:11 | storage rack | storage | TSTLHC.BPM.SR2.B?_DOROS
Storage 866 | storage system 3 | CFB-866-BIDRD18 | labo | 0x9F12 | 08:00:30:F6:9F:12 | storage rack | storage | TSTLHC.BPM.SR3.B?_DOROS
Storage 866 | storage system 4 | CFB-866-BIDRD19 | labo | 0x9F13 | 08:00:30:F6:9F:13 | storage rack | storage | TSTLHC.BPM.SR4.B?_DOROS
Storage 866 | storage system 5 | CFB-866-BIDRD20 | labo | 0x9F14 | 08:00:30:F6:9F:14 | storage rack | storage | TSTLHC.BPM.SR5.B?_DOROS
Storage 866 | storage system 6 | CFB-866-BIDRD21 | labo | 0x9F15 | 08:00:30:F6:9F:15 | storage rack | storage | TSTLHC.BPM.SR6.B?_DOROS
Storage 866 | storage system 7 | CFB-866-BIDRD22 | labo | 0x9F16 | 08:00:30:F6:9F:16 | storage rack | storage | TSTLHC.BPM.SR7.B?_DOROS
Storage 866 | storage system 8 | CFB-866-BIDRD23 | labo | 0x9F17 | 08:00:30:F6:9F:17 | storage rack | storage | TSTLHC.BPM.SR8.B?_DOROS
all on the same socket
[5 empty] | socket -> | 0406/01
[5 empty] | location -> | 0866 1-0406
0866 1-0A01 | dIdt dev #1 | CFB-866-BIDRD32 | labo | 0x9F20 | 08:00:30:F6:9F:20 | 0A03/03 | no timing |  | new 2018

## Conventions
DOROS standard BPM system (BIDRS)
FE channel | Plane |  | Input |  |  | DOROS FE ID convention ("MAC MSB" + "MAC LSB" DIP switches on the FPGA board) | [7 empty] | DOROS MAC addres = 08:00:30:F6: + FE ID
new CERN prefix: 80-D3-36, maybe to be used in the future
1 | 1 | horizontal positive, BPM 1 |  |  |  | bit | length | function | value | description
2 |  | horizontal negative, BPM 1 | [11 empty] | FE names |  | loc = location, e.g. USC55
[6 empty] | 15 … 12 | 4 | system ID | 0 | forbidden | [5 empty] | xx = sequential number 1, 2, 3, …
3 | 2 | vertical positive, BPM 1
4 |  | vertical negative, BPM 1 | [6 empty] | 1 | collimator BPMs
[9 empty] | 2 | development collimator BPMs |  |  |  | CFB-loc-BIDRCxx |  | DOROS for collimator BPMs
5 | 3 | horizontal positive, BPM 2 | [6 empty] | 8 | standard BPMs |  |  |  | CFB-loc-BIDRSxx |  | DOROS for standard BPMs
6 |  | horizontal negative, BPM 2 | [6 empty] | 9 | development standard BPMs
[14 empty] | CFB-loc-BIDRDxx |  | DOROS for development
7 | 4 | vertical positive, BPM 2
8 |  | vertical negative, BPM 2 |  |  |  | 11 … 8 | 4 | location | 0 | forbidden
[9 empty] | 1 | LHC point 1
[9 empty] | 2 | LHC point 2
[9 empty] | 3 | LHC point 3
DOROS FE possible cofigurations: | [8 empty] | 4 | LHC point 4
[9 empty] | 5 | LHC point 5
- BPM 1/2 = B1/B2 |  |  |  | timing 1: | plane 1 (H): ch1 +, ch2 - |  |  |  | 6 | LHC point 6
- BPM 1/2 = B1/B1 |  |  |  |  | plane 2 (V): ch3 +, ch4 - |  |  |  | 7 | LHC point 6
- BPM 1/2 = B2/B2 | [8 empty] | 8 | LHC point 8
|  |  |  | timing 2: | plane 3 (H): ch5 +, ch6 - |  |  |  | …
[5 empty] | plane 4 (V): ch7 +, ch8 - |  |  |  | 10 | SPS | ---------> | HEX unit ID starts with the sextand number, i.e. 41 = fist FE in sextant 4
…
BPM cable standard convention | [8 empty] | 15 | lab
cable no. | position | polarity | colour
n | exterior | H+ | black |  |  | 7 … 0 | 8 | unit ID | 0 | forbidden |  |  | … FB - FC - FD - FE - FF - ### POINT ### - 01 - 02 - 03 - 04 - 05 …
n + 1 | interior | H- | red
n + 2 | up | V+ | yellow | [5 empty] | 1 … 127 | LHC right IP side
n + 3 | down | V- | white | [5 empty] | 255 … 128 | LHC left IP side (U2 negative numbers)
Channel config bits | [5 empty] | DOROS FE config bits ("FPGA SW" DIP switch on the FPGA board)
00 - all 1..8 channels enabled (most of the front-ends) | [5 empty] | bit | length | function |  | value | description
01 - channels 7..8 dispabled (no such a case in the S system, only one in the C system, FE for TCSPM.D4R7.B2)
10 - channels 5..8 dispabled (one BPM front-ends, in the S system only AFP FEs at P1) | [5 empty] | 7 ... 6 | 2 | ch. in use |  | 00 | all 1..8 channels enabled (most of the front-ends)
11 - channels 3..8 dispabled (no such a case yet) | [9 empty] | 01 | channels 7..8 dispabled (no such a case in the S system, only one in the C system, FE for TCSPM.D4R7.B2)
[10 empty] | 10 | channels 5..8 dispabled (one BPM connected to the front-end, in the S system only AFP FEs at P1)
[10 empty] | 11 | channels 3..8 dispabled (no such a case yet)
[6 empty] | 5 ... 2 | 4 | installation year |  | modulo 16 |  | --------------------------------------------------------------------------------------------------------------------------------> |  |  |  |  | year | year bits
[6 empty] | 1 … 0 | 2 | HW ver. |  | 00 | analog board with 1 dB step, separate OR and OS detectors, produced until 2018 | [5 empty] | 2016 | 0000
[10 empty] | 01 | analog board with 0.5 dB step, common OR and OS detectors, produced from 2020 | [5 empty] | 2017 | 0001
[10 empty] | 10 | reserved | [5 empty] | 2018 | 0010
[10 empty] | 11 | reserved | [5 empty] | 2019 | 0011
[17 empty] | 2020 | 0100
[17 empty] | 2021 | 0101
[17 empty] | 2022 | 0110
[17 empty] | 2023 | 0111
[17 empty] | 2024 | 1000
[17 empty] | 2025 | 1001
[17 empty] | 2026 | 1010
[17 empty] | 2027 | 1011
[17 empty] | 2028 | 1100
[17 empty] | 2029 | 1101
[17 empty] | 2030 | 1110
[17 empty] | 2031 | 1111
[17 empty] | 2032 | 0000