## Sheet1
Radiation sensitivity data of electronic components
M. Gasior, CERN-BE-BI-QP, version 131008
PLEASE NOTE :
1. This data is provided only as an INDICATION of radiation sensitivity of components I used in some of my projects.
In most cases the data is based on ROUGH ESTIMATES.
2. A component from a different manufacturer or batch, operated in different conditions may tolerate radiation differently.
3. If not stated otherwise, the integrated doses indicated below did not have significant influence on part functionality.
project number |  | 1 | 2 | 3 | 4
facility |  | CTF3 | SPS | LHC | LHC
project |  | BPM head amplifier | BBQ front-end | BBQ front-end | BQK driver proto
position w.r.t. ground [m] |  | 0.3 | 0.3 | 0.3 | 0.3
position w.r.t. beam pipe [m] |  | -1 | -1 | -1 | -1
species |  | electrons | protons | protons | protons
energy |  | 1 - 150 MeV | 26 - 450 GeV | 450 - 4000 GeV | 450 - 4000 GeV
time of operation [years] |  | 8 | 5 | 3 | 2
number of units |  | 50 | 3 | 6 | 1
estimated dose per year [Gy] |  | 1000 | 100 | 50 | 50
integrated dose [Gy] |  | 8000 | 500 | 150 | 100
part | integrated dose [Gy] | project # | function, comments, observations
LM2940-05 | 8000 | 1 | LDO, 1 A, 5 V
LM2990-05 | 8000 | 1 | LDO, 1 A, -5 V
AD8009 | 8000 | 1 | op-amp, current FB
AD8129 | 8000 | 1 | differential amp
AD8170 | 8000 | 1 | buffered analog mux
LM2941 | 500 | 2, 3 | LDO adjustable, 1 A, operated at 15 V
LM2991 | 500 | 2, 3 | LDO adjustable, 1 A, operated at 15 V
OPA627 | 500 | 2, 3 | op-amp, J-FET, precision
OPA227 | 500 | 2, 3 | op-amp, precision, low noise
AD825 | 500 | 2, 3 | op-amp, J-FET, precision
THS3041 | 500 | 2, 3 | op-amp
BSR17 | 500 | 2, 3 | NPN RF transistor
BSR18 | 500 | 2, 3 | PNP RF transistor
CD40244 | 500 | 2, 3 | CMOS logic, operated at 15 V
CD4556 | 500 | 2, 3 | CMOS logic, operated at 15 V
HSMS-280C | 500 | 2, 3 | RF Schottky diode
OPA827 | 150 | 3 | op-amp, J-FET, low noise
TXL 025-3.3S | 100 | 4 | switching power supply, 3.3 V, 25 W, TracoPower
LT1764 | 100 | 4 | LDO adjustable, 3 A, operated at 2.5 V
TXL 025-24S | 100-1000 | R&D | switching power supply, 24 V, 25 W, TracoPower
2 pieces broken down in the LHC tunnel at point 5
radiation damage to controller NCP1203